## Sheet1
QUANTITIES
STRUCUTRAL STEEL
REVISION: All METAL THICKNESS REDUCED TO 0.25-INCHES
NAME | TAG | SHAPE | SIZE | LENGTH IN | PIECE | TOTAL IN | TOTAL FT
BASE | A | Angle L | 4X4 | 12 | 6 | 72 | 6
RAFTER | B/C/D | Angle L | 4X4 | 185 | 3 | 555 | 46.25
POST | E/F/G | Angle L | 4X4 | 90 | 3 | 270 | 22.5
TOTAL |  | Angle L | 4X4 |  |  | 897 | 74.75
REVISION: CROSSBRACE MATERIAL REDUCED TO 2” x 2” angle
BRACE | H/J | Angle L | 2X2 | 118 | 2 | 236 | 19.6667
BRACE | K | Angle L | 2X2 | 232 | 1 | 232 | 19.3333
TOTAL |  | Angle L | 2X2 |  |  | 1365 | 39
TRACK | L/M | Angle L | 3X3 | 240 | 2 | 480 | 40
FASTENERS
NAME | TYPE | OD IN |  | LENGTH IN | PIECE | REMARK
ANCHOR | LDT | 0.625 | - | 4.5 | 12
BOLT | SS HEX | 0.625 | - | 1.5 | 19 | INCL NUT & WAHSER
TEK | SS # 14 | - | - | - | 44
QUANTITIES LISTED ARE FOR 1 RACK RECEIVING A MAX.
OF 5 COLLECTORS, QUANTITIES FOR MULTIPLE RACK INSTALLATIONS NEED TO BE
CALCULATED ACCORDINGLY.